## Sayfa1
Engine Builder | Type | Group | Drawing Nr | Part No | ESMS Ref | Description Of Goods | Consumable | Techncial Specification | Manufacturer | Cross Reference
MaK | M20 | Cylinder Head |  | 2.2108 BB |  | Cylinder Head Gasket Set
MaK | M20 | Cylinder Head |  | 2.2107-024 |  | JOINT RING | # | 27,00 x 22,00 x 1,50 - Copper
MaK | M20 | Cylinder Head |  | 2.1110-007 |  | JOINT RING | #
MaK | M20 | Cylinder Head |  | 2.7210-007 |  | GASKET | #
MaK | M20 | Cylinder Head |  | 1.7082-516 |  | O-RING | # | 14,00 x 3,00 - Viton
MaK | M20 | Cylinder Head |  | 1.7082-917 |  | O-RING | # | 250,00 x 5,50 - Viton
MaK | M20 | Cylinder Head |  | 2.1110-041 |  | O-RING | # | 113,67 x 6,99 - Viton | PARKER | 2-425
MaK | M20 | Cylinder Head |  | 1.7084-607 |  | O-RING | # | 23,39 x 3,53 - Viton | PARKER | 2-213
MaK | M20 | Cylinder Head |  | 1.7082-231 |  | O-RING | # | 34,52 x 3,53 - Viton | PARKER | 2-220
MaK | M20 | Cylinder Head |  | 2.2151-026 |  | O-RING | # | 36,17 x 2,62 - Viton | PARKER | 2-127
MaK | M20 | Cylinder Head |  | 2.1110-038 |  | O-RING | # | 278,77 x 5,33 - Viton | PARKER | 2-379
MaK | M20 | Cylinder Head |  | 1.7084-673 |  | O-RING | # | 36,17 x 2,62 - Viton | PARKER | 2-127
MaK | M20 | Cylinder Head |  | 1.7010-133 |  | JOINT RING | # | 26,00 x 21,00 x 2,00 - Copper |  | A21x26 - DIN7603 - CU
MaK | M20 | Cylinder Head |  | 1.7010-218 |  | JOINT RING | # | 36,00 x 30,00 x 2,00 - Copper |  | A30x36 - DIN7603 - CU
MaK | M20 | Cylinder Head |  | 2.2144-009 |  | GASKET | #
MaK | M20 | Cylinder Head |  | 2.1110-040 |  | O-RING | # | 126,37 x 6,99 - Viton | PARKER | 2-429
MaK | M20 | Cylinder Head |  | 1.7082-228 |  | O-RING | # | 9,19 x 2,62 - Viton | PARKER | 2-110
MaK | M20 | Cylinder Head |  | 1.7082-227 |  | O-RING | # | 15,54 x 2,62 - Viton | PARKER | 2-114
MaK | M20 | Cylinder Head |  | 1.7082-230 |  | O-RING | # | 23,47 x 2,62 - Viton | PARKER | 2-119
MaK | M20 | Cylinder Head |  | 1.2257 DD |  | INDICATOR VALVE
MaK | M20 | Cylinder Head |  | 1.2250-103 |  | CONNECTING NUT
MaK | M20 | Cylinder Head |  | 9.2250-007 |  | MALE CONNECTOR
MaK | M20 | Cylinder Head |  | 1.7033-105 |  | JOINT RING | # | 24,00 x 20,00 x 1,50 - Copper |  | A20X24 - DIN7603 - CU
MaK | M25 | Cylinder Head |  | 252151-100 |  | CYLINDER HEAD
MaK | M25 | Cylinder Head |  | 252151-103 |  | SLEEVE
MaK | M25 | Cylinder Head | 2500.7-21.23.01-01 | 252107-004 |  | INLET VALVE GUIDE
MaK | M25 | Cylinder Head | 2500.7-21.23.01-02 | 252107-005 |  | EXHAUST VALVE GUIDE
MaK | M25 | Cylinder Head | 2500.7-22.10.01-01 | 252107-007 |  | VALVE SPINDLE - INLET
MaK | M25 | Cylinder Head | 2500.7-22.10.01-02 | 252107-006 |  | VALVE SPINDLE - EXHAUST - MDO Operation
MaK | M25 | Cylinder Head | 2500.7-22.10.01-08 | 252107-006 |  | VALVE SPINDLE - EXHAUST - Nimonic
MaK | M25 | Cylinder Head |  | 252225 AA |  | VALVE ROTATOR
MaK | M25 | Cylinder Head |  | 252107-011 |  | VALVE SPRING
MaK | M25 | Cylinder Head |  | 252107-012 |  | SPRING PLATE, VALVE
MaK | M25 | Cylinder Head |  | 252107-013 |  | CLAMPING CONE HALF
MaK | M25 | Cylinder Head |  | 252151-117 |  | SEALING CAP
MaK | M25 | Cylinder Head |  | 252151-118 |  | SEALING CAP
MaK | M25 | Cylinder Head |  | 251207-026 |  | GUIDE BOLT
MaK | M25 | Cylinder Head |  | 1.1040-356 |  | SCREW PLUG |  |  |  | M10X1 - DIN908
MaK | M25 | Cylinder Head |  | 1.1056-202 |  | SCREW PLUG |  |  |  | M10X1 - DIN906
MaK | M25 | Cylinder Head |  | 2.2107-028 |  | STUD
MaK | M25 | Fuel Injection |  | 252267 AA |  | NOZZLE HOLDER
MaK | M25 | Cylinder Head |  | 252107-028 |  | FLANGE
MaK | M25 | Cylinder Head |  | 1.2011-036 |  | HEXAGON NUT |  |  |  | M12 - DIN934
MaK | M25 | Cylinder Head |  | 1.0502-113 |  | EXTENSION SLEEVE
MaK | M25 | Cylinder Head |  | 1.1040-249 |  | SCREW PLUG
MaK | M25 | Cylinder Head | 2500.7-22.45.01-02 | 252107-032 |  | VALVE SPINDLE
MaK | M25 | Cylinder Head |  | 252107-133 |  | BUSH
MaK | M25 | Cylinder Head | 1.20.6-22.45.05-01 | 3.2245-005 |  | COMPRESSION SPRING
MaK | M25 | Cylinder Head | 2500.7-22.45.03-01 | 252107-035 |  | EXTENSION SLEEVE
MaK | M25 | Cylinder Head | 2500.7-22.45.04-02 | 252107-136 |  | PISTON
MaK | M25 | Cylinder Head | 2500.7-22.45.02-02 | 252107-137 |  | SCREW PLUG
MaK | M25 | Cylinder Head |  | 252107-038 |  | MALE CONNECTOR, INDICATING VALVE
MaK | M25 | Cylinder Head |  | 252107-139 |  | INSULATION HOOD
MaK | M25 | Cylinder Head |  | 9.2107-025 |  | INDICATOR VALVE
MaK | M25 | Cylinder Head |  | 252251-041 |  | RELIEF VALVE, CYLINDER HEAD
MaK | M25 | Cylinder Head |  | 1.1040-246 |  | SCREW PLUG |  |  |  | M42X2 - DIN908
MaK | M25 | Cylinder Head |  | 1.1041-204 |  | SCREW PLUG |  |  |  | M16X1,5 - DIN910
MaK | M25 | Cylinder Head |  | 1.1041-609 |  | SCREW PLUG |  |  |  | G1/2A - DIN910
MaK | M25 | Cylinder Head |  | 1.7010-029 |  | SEALING RING | # | 14,00 x 10,00 x 1,50 - Copper |  | A10x14 - DIN7603 - CU
MaK | M25 | Cylinder Head |  | 1.0068-225 |  | CONICAL SPRING WASHER | # |  |  | DIN 6796-10
MaK | M25 | Cylinder Head |  | 1.0051-041 |  | SUPPORTING RING
MaK | M25 | Cylinder Head |  | 1.0060-190 |  | CIRCLIP
MaK | M25 | Cylinder Head |  | 1.7033-102 |  | SEALING RING | # | 26,00 x 21,00 x 2,00 - Copper |  | A21x26 - DIN7603 - CU
MaK | M25 | Cylinder Head |  | 1.7010-332 |  | SEALING RING | # | 49,00 x 42,00 x 2,00 - Copper |  | A42x49 - DIN7603 - CU
MaK | M25 | Cylinder Head |  | 1.7010-273 |  | SEALING RING | # | 42,00 x 36,00 x 2,00 - Copper |  | A36X42 - DIN7603 - CU
MaK | M25 | Cylinder Head |  | 1.0039-330 |  | SPRING DOWEL PIN | #
MaK | M25 | Cylinder Head |  | 1.7010-078 |  | SEALING RING | # | 20,00 x 16,00 x 2,00 - Copper |  | A16X20 - DIN7603 - CU
MaK | M25 | Cylinder Head |  | 1.1387-370 |  | HEXAGON BOLT |  |  |  | M12X16 - DIN933
MaK | M25 | Cylinder Head |  | 1.1234-260 |  | STUD |  |  |  | M12X55 - DIN939
MaK | M25 | Cylinder Head |  | 252107-060 |  | STUD
MaK | M25 | Cylinder Head |  | 252107-061 |  | STUD
MaK | M25 | Cylinder Head |  | 1.2035-033 |  | HEXAGON NUT |  |  |  | M16 - DIN6331
MaK | M25 | Cylinder Head |  | 1.2021-540 |  | PREVAILING TORQUE TYPE HEXAGON NUT |  |  |  | VM10X1 - DIN980
MaK | M25 | Cylinder Head |  | 432107-047 |  | COVER
MaK | M25 | Cylinder Head |  | 1.7082-517 |  | O-RING | # | 19,00 x 4,00 - Viton
MaK | M25 | Cylinder Head |  | 1.7082-910 |  | O-RING | # | 63,17 x 2,62 - Viton |  | 2-144
MaK | M25 | Cylinder Head |  | 1.7084-620 |  | O-RING | # | 58,00 x 3,53 - Viton
MaK | M25 | Cylinder Head |  | 1.7084-641 |  | O-RING | # | 354,97 x 5,33 - Viton
MaK | M25 | Cylinder Head |  | 1.7082-519 |  | O-RING | # | 61,60 x 2,62 - Viton
MaK | M25 | Cylinder Head |  | 1.0520-180 |  | SPACER
MaK | M25 | Cylinder Head |  | 1.0520-181 |  | SPACER
MaK | M25 | Cylinder Head |  | 1.0520-182 |  | SPACER
MaK | M25 | Cylinder Head |  | 1.5520-193 |  | SPACER
MaK | M25 | Cylinder Head |  | 1.5520-194 |  | SPACER
MaK | M25 | Cylinder Head |  | 9.1000-033 |  | ADHESIVE AND SEALING AGENT | #
MaK | M25 | Cylinder Head |  | 1.9494-001 |  | SCREW LOCKING COMPOUND,HIGH STRENGTH | # |  | LOCTITE | 270
MaK | M25 | Cylinder Head |  | 9.1000-113 |  | SEALING COMPOUND | # |  | HYLOMAR | HYLOMAR M
MaK | M25 | Cylinder Head | 2500.7-21.51.02-02 | 252151-104 |  | VALVE SEAT INSERT, INLET
MaK | M25 | Cylinder Head | 2500.7-21.51.02-21 | 252151-104 |  | VALVE SEAT INSERT, INLET - 0,5 mm O/S
MaK | M25 | Cylinder Head | 2500.7-21.51.02-22 | 252151-104 |  | VALVE SEAT INSERT, INLET - 1,0 mm O/S
MaK | M25 | Cylinder Head | 2500.7-21.51.03-01 | 252151-105 |  | VALVE SEAT INSERT, EXHAUST
MaK | M25 | Cylinder Head | 2500.7-21.51.03-21 | 252151-106 |  | VALVE SEAT INSERT, EXHAUST - 0,5 mm O/S
MaK | M25 | Cylinder Head | 2500.7-21.51.03-22 | 252151-107 |  | VALVE SEAT INSERT, EXHAUST - 1,0 mm O/S
MaK | M25 | Cylinder Head |  | 1.1002-359 |  | PASTE | # |  | RIWOLTA | GWF
MaK | M25 | Medium Guide | 1.00.7-88.50.07-40 | 252144-013 |  | GASKET
MaK | M25 | Medium Guide |  | 1.7084-631 |  | O-RING |  | 15,54 x 2,62 - Viton | PARKER | 2-114
MaK | M25 | Medium Guide |  | 1.7082-909 |  | O-RING |  | 136,00 x 10,00 - Viton
MaK | M25 | Medium Guide |  | 1.7082-904 |  | O-RING |  | 315,00 x 5,30 - Viton
MaK | M25 | Medium Guide |  | 1.7084-643 |  | O-RING |  | 29,74 x 3,53 - Viton | PARKER | 2-217
MaK | M25 | Medium Guide |  | 1.7082-232 |  | O-RING |  | 10,00 x 2,50 - Viton
MaK | M25 | Medium Guide |  | 1.7082-908 |  | O-RING |  | 143,00 x 10,00 - Viton
MaK | M25 | Medium Guide | 2500.7-16.10.02-01 | 251110-007 |  | JOINT RING
MaK | M25 | Medium Guide |  | 257210-015 |  | GASKET FOR EXHAUST MANIFOLD
MaK | M25 | Medium Guide | 2500.7-99.20.00-01 | 252108 AA |  | SET OF GASKET FOR CYLINDER
MaK | M25 | Medium Guide | 2500.7-21.44.01-01 | 252144-001 |  | CONNECTION FLANGE
MaK | M25 | Medium Guide | 2500.7-21.44.01-02 | 252144-002 |  | CONNECTION FLANGE
MaK | M25 | Medium Guide | 2500.7-21.44.02-02 | 252144-106 |  | DISTRIBUTOR PLATE
MaK | M25 | Medium Guide | 2500.7-21.44.03-01 | 252144-007 |  | CONNECTION FLANGE
MaK | M25 | Medium Guide | 2500.7-21.44.04-02 | 252144-008 |  | CONNECTION FLANGE
MaK | M25 | Medium Guide | 1.90.7-21.44.02-01 | 9.2144-009 |  | SLEEVE
MaK | M25 | Medium Guide | 1.00.7-88.50.07-41 | 252144-012 |  | GASKET
MaK | M25 | Medium Guide |  | 1.1152-156 |  | CHEESE HEAD SCREW |  |  |  | M12X40 - ISO4762
MaK | M25 | Medium Guide |  | 1.0039-803 |  | SPRING DOWEL PIN |  |  |  | 4X8 - ISO8752
MaK | M25 | Medium Guide |  | 1.1387-380 |  | HEXAGON BOLT |  |  |  | M12X50 - DIN933
MaK | M25 | Medium Guide |  | 1.1367-314 |  | HEXAGON BOLT |  |  |  | M12X90 - DIN931
MaK | M25 | Medium Guide |  | 1.1372-322 |  | HEXAGON BOLT |  |  |  | M12X160 - DIN931
MaK | M25 | Medium Guide |  | 1.1056-005 |  | SCREW PLUG |  |  |  | M16X1,5 - DIN906
MaK | M25 | Medium Guide |  | 9.1710-020 |  | SCREW LOCKING COMPOUND, MED.STRENGTH |  |  | LOCTITE | 243
MaK | M25 | Medium Guide |  | 252144-016 |  | DISTRIBUTOR PLATE
MaK | M25 | Medium Guide |  | 252144-017 |  | CONNECTION FLANGE
MaK | M25 | Medium Guide |  | 252144-018 |  | CONNECTION FLANGE
MaK | M25 | Valve Cover | 2500.7-21.90.00-01 | 252190-003 |  | VALVE COVER
MaK | M25 | Valve Cover | 1.00.7-88.50.07-39 | 252190-002 |  | RUBBER SEAL
MaK | M25 | Valve Cover |  | 1.1234-267 |  | STUD |  |  |  | M12X90 - DIN939
MaK | M25 | Valve Cover |  | 1.2017-217 |  | HEXAGON NUT |  |  |  | BM12 - DIN439
MaK | M25 | Valve Cover |  | 1.0039-175 |  | SPRING DOWEL PIN |  |  |  | 5X16 - ISO8752
MaK | M25 | Valve Cover |  | 1.0058-461 |  | WASHER
MaK | M25 | Valve Cover |  | 1.6050-002 |  | SEALING CAP
MaK | M25 | Valve Cover |  | 2.2190-014 |  | O-RING |  | 11,00 x 4,00 - Viton
MaK | M25 | Valve Cover |  | 1.3066-706 |  | STAR GRIP
MaK | M25 | Valve Rotator |  | 1.2225-103 |  | DISC SPRING
MaK | M25 | Valve Rotator |  | 1.2225-104 |  | SPRING RING
MaK | M25 | Valve Rotator |  | 1.2225-105 |  | STEEL BALL
MaK | M25 | Valve Rotator |  | 1.2225-106 |  | TANGENTIAL SPRING
MaK | M25 | Rocker Arm |  | 253510-001 |  | ROCKER ARM, INLET
MaK | M25 | Rocker Arm |  | 253510-202 |  | BUSH
MaK | M25 | Rocker Arm |  | 253510-203 |  | BALL HEAD PIN
MaK | M25 | Rocker Arm |  | 253510-204 |  | ADJUSTING SCREW
MaK | M25 | Rocker Arm |  | 1.2017-264 |  | LOW HEXAGON NUT |  |  |  | M20X1,5 - ISO8675
MaK | M25 | Rocker Arm |  | 1.9027-013 |  | EXPANDER
MaK | M25 | Valve Bridge |  | 253515-002 |  | VALVE BRIDGE, INLET
MaK | M25 | Valve Bridge |  | 253515-402 |  | THRUST PIECE
MaK | M25 | Valve Bridge |  | 253515-403 |  | THRUST PIECE
MaK | M25 | Valve Bridge |  | 253515-404 |  | ADJUSTING SCREW
MaK | M25 | Valve Bridge |  | 1.2019-701 |  | LOW HEXAGON NUT |  |  |  | M14X1,5 - ISO8675
MaK | M25 | Valve Bridge |  | 9.3515-108 |  | EXPANDER
MaK | M25 | Valve Bridge |  | 253515-001 |  | VALVE BRIDGE, EXHAUST
MaK | M25 | Rocker Arm |  | 253520-001 |  | ROCKER ARM, EXHAUST
MaK | M25 | Rocker Arm |  | 253530-001 |  | BEARING BRACKET, ROCKER ARM
MaK | M25 | Rocker Arm |  | 253530-602 |  | ROCKER ARM SHAFT
MaK | M25 | Rocker Arm |  | 1.1100-033 |  | HEADLESS SCREW
MaK | M43 | Cylinder Head |  | 432107 AA |  | CYLINDER HEAD, ASSEMBLY
MaK | M43 | Cylinder Head |  | 433515-100 |  | VALVE BRIDGE, EXHAUST
MaK | M43 | Cylinder Head |  | 433515-200 |  | VALVE BRIDGE, INLET
MaK | M43 | Cylinder Head |  | 433530-100 |  | BEARING BRACKET, ROCKER ARM
MaK | M43 | Cylinder Head |  | 432107-039 |  | FLANGE
MaK | M43 | Cylinder Head |  | 9.2107-132 |  | EXTENSION SLEEVE
MaK | M43 | Cylinder Head | 4300.7-21.07.03-01 | 432107-041 |  | HYDRAULIC NUT
MaK | M43 | Cylinder Head | 1.00.7-88.50.24-51 | 432107-044 |  | REDUCING UNION
MaK | M43 | Cylinder Head |  | 1.2250-005 |  | RELIEF VALVE, CYLINDER HEAD
MaK | M43 | Cylinder Head |  | 9.2107-025 |  | INDICATOR VALVE
MaK | M43 | Cylinder Head |  | 432107-047 |  | COVER
MaK | M43 | Cylinder Head |  | 1.0067-409 |  | DISC SPRING |  |  |  | A25 - DIN2093
MaK | M43 | Cylinder Head |  | 432107-049 |  | COVER
MaK | M43 | Cylinder Head |  | 1.7033-104 |  | JOINT RING |  | 32,00 x 27,00 x 2,00 - Copper |  | A27X32 - DIN7603 - CU
MaK | M43 | Cylinder Head |  | 1.7033-102 |  | JOINT RING |  | 26,00 x 21,00 x 2,00 - Copper |  | A21x26 - DIN7603 - CU
MaK | M43 | Cylinder Head |  | 1.2011-036 |  | HEXAGON NUT |  |  |  | M12 - DIN934
MaK | M43 | Cylinder Head |  | 1.7084-026 |  | O-RING
MaK | M43 | Cylinder Head |  | 1.1002-359 |  | PASTE, RIVOLTA (1kg) |  |  | RIWOLTA | GWF
MaK | M43 | Cylinder Head |  | 1.0520-180 |  | SPACER
MaK | M43 | Cylinder Head |  | 1.0520-181 |  | SPACER
MaK | M43 | Cylinder Head |  | 1.0520-182 |  | SPACER
MaK | M43 | Cylinder Head |  | 1.5520-193 |  | SPACER
MaK | M43 | Cylinder Head |  | 1.5520-194 |  | SPACER
MaK | M43 | Cylinder Head |  | 432107-002 |  | GUIDE BOLT
MaK | M43 | Cylinder Head | 4300.7-21.23.01-01 | 432107-004 |  | INLET VALVE GUIDE
MaK | M43 | Cylinder Head | 4300.7-21.23.01-02 | 432107-005 |  | EXHAUST VALVE GUIDE
MaK | M43 | Cylinder Head |  | 432107-006 |  | VALVE STEM, INLET
MaK | M43 | Cylinder Head |  | 432107-007 |  | VALVE STEM, EXHAUST
MaK | M43 | Cylinder Head |  | 432107-008 |  | VALVE SPRING WASHER
MaK | M43 | Cylinder Head |  | 432225 AA |  | VALVE ROTATOR
MaK | M43 | Cylinder Head |  | 432107-010 |  | VALVE SPRING
MaK | M43 | Cylinder Head |  | 432227 CC |  | BALL RACE
MaK | M43 | Cylinder Head |  | 432107-012 |  | SPRING PLATE
MaK | M43 | Cylinder Head |  | 432107-013 |  | CLAMPING CONE
MaK | M43 | Cylinder Head |  | 432107-017 |  | VALVE STEM, STARTING AIR
MaK | M43 | Cylinder Head |  | 432107-018 |  | SPRING PLATE
MaK | M43 | Cylinder Head |  | 432107-019 |  | EXTENSION SLEEVE
MaK | M43 | Cylinder Head |  | 1.2240-005 |  | SPRING
MaK | M43 | Cylinder Head |  | 432107-021 |  | PISTON
MaK | M43 | Cylinder Head |  | 432107-022 |  | COVER
MaK | M43 | Cylinder Head |  | 1.2240-014 |  | COMPRESSION RING
MaK | M43 | Cylinder Head |  | 9.2107-131 |  | STUD
MaK | M43 | Cylinder Head |  | 1.0026-315 |  | PARALLEL PIN
MaK | M43 | Cylinder Head |  | 1.0068-240 |  | CONICAL SPRING WASHER
MaK | M43 | Cylinder Head |  | 1.1234-260 |  | STUD |  |  |  | M12X55 - DIN939
MaK | M43 | Cylinder Head |  | 1.1247-577 |  | STUD |  |  |  | M27X200-RIB - DIN939
MaK | M43 | Cylinder Head |  | 1.1247-578 |  | STUD |  |  |  | M27X520-RIB - DIN939
MaK | M43 | Cylinder Head |  | 1.2021-116 |  | HEXAGON NUT |  |  |  | M16 - ISO7042
MaK | M43 | Cylinder Head |  | 1.0502-102 |  | EXTENSION SLEEVE
MaK | M43 | Cylinder Head |  | 1.7084-662 |  | O-RING |  | 53,57 x 3,53 - Viton | PARKER | 2-227
MaK | M43 | Cylinder Head |  | 1.7082-518 |  | O-RING |  | 19,00 x 4,00 - Viton
MaK | M43 | Cylinder Head |  | 1.6281-100 |  | BUFFER WITH THREADEDED PIECE
MaK | M43 | Cylinder Head |  | 1.0060-041 |  | CIRCLIP |  |  |  | 14X1 - DIN471
MaK | M43 | Cylinder Head |  | 1.0061-734 |  | CIRCLIP |  |  |  | 47X1,75 - DIN472
MaK | M43 | Cylinder Head |  | 1.1002-359 |  | PASTE, RIVOLTA (1kg) |  |  | RIWOLTA | GWF
MaK | M43 | Cylinder Head |  | 432151-003 |  | SLEEVE
MaK | M43 | Cylinder Head |  | 432151-007 |  | STUD
MaK | M43 | Cylinder Head |  | 1.1040-356 |  | SCREW PLUG |  |  |  | M10X1 - DIN908
MaK | M43 | Cylinder Head |  | 1.1040-208 |  | SCREW PLUG
MaK | M43 | Cylinder Head |  | 1.1040-249 |  | SCREW PLUG
MaK | M43 | Cylinder Head |  | 1.1041-815 |  | SCREW PLUG
MaK | M43 | Cylinder Head |  | 1.1041-609 |  | SCREW PLUG |  |  |  | G1/2A - DIN910
MaK | M43 | Cylinder Head |  | 252151-117 |  | SEALING CAP
MaK | M43 | Cylinder Head |  | 1.9027-054 |  | SEALING CAP
MaK | M43 | Cylinder Head |  | 1.7010-029 |  | JOINT RING |  | 14,00 x 10,00 x 1,50 - Copper |  | A10x14 - DIN7603 - CU
MaK | M43 | Cylinder Head |  | 1.7010-133 |  | JOINT RING |  | 26,00 x 21,00 x 2,00 - Copper |  | A21x26 - DIN7603 - CU
MaK | M43 | Cylinder Head |  | 1.7010-273 |  | JOINT RING |  | 42,00 x 36,00 x 2,00 - Copper |  | A36X42 - DIN7603 - CU
MaK | M43 | Cylinder Head |  | 1.7010-172 |  | JOINT RING
MaK | M43 | Cylinder Head |  | 1.9027-062 |  | SEALING CAP
MaK | M43 | Cylinder Head |  | 1.7082-623 |  | O-RING
MaK | M43 | Cylinder Head |  | 1.7084-660 |  | O-RING
MaK | M43 | Cylinder Head |  | 1.9494-001 |  | SCREW LOCKING COMPOUND, HIGH STRENGTH |  |  | LOCTITE | 270
MaK | M43 | Cylinder Head |  | 9.1000-113 |  | SEALING COMPOUND |  |  | HYLOMAR | HYLOMAR M
MaK | M43 | Cylinder Head |  | 9.1000-033 |  | ADHESIVE AND SEALING AGENT
MaK | M43 | Cylinder Head | 4300.7-21.51.02-01 | 432151-004 |  | VALVE SEAT INSERT, INLET
MaK | M43 | Cylinder Head | 4300.7-21.51.02-21 | 432151-004 |  | VALVE SEAT INSERT, INLET - 0,5 mm O/S
MaK | M43 | Cylinder Head | 4300.7-21.51.02-22 | 432151-004 |  | VALVE SEAT INSERT, INLET - 1,0 mm O/S
MaK | M43 | Cylinder Head | 4300.7-21.51.03-01 | 432151-005 |  | VALVE SEAT INSERT, EXHAUST
MaK | M43 | Cylinder Head | 4300.7-21.51.03-21 | 432151-005 |  | VALVE SEAT INSERT, EXHAUST - 0,5 mm O/S
MaK | M43 | Cylinder Head | 4300.7-21.51.03-22 | 432151-005 |  | VALVE SEAT INSERT, EXHAUST - 1,0 mm O/S
MaK | M43 | Medium Guide |  | 432144-001 |  | CONNECTION FLANGE
MaK | M43 | Medium Guide |  | 432144-002 |  | CONNECTION FLANGE
MaK | M43 | Medium Guide |  | 432144-104 |  | LUBE OIL PIPE
MaK | M43 | Medium Guide |  | 432144-106 |  | MEDIA BLOCK
MaK | M43 | Medium Guide |  | 432144-007 |  | BLANK FLANGE
MaK | M43 | Medium Guide |  | 432144-108 |  | CONNECTION FLANGE
MaK | M43 | Medium Guide |  | 432144-009 |  | SLEEVE
MaK | M43 | Medium Guide |  | 432144-110 |  | TUBE
MaK | M43 | Medium Guide | 1.00.7-88.50.07-50 | 432144-013 |  | GASKET
MaK | M43 | Medium Guide |  | 1.7084-668 |  | O-RING
MaK | M43 | Medium Guide |  | 1.7084-643 |  | O-RING |  | 29,74 x 3,53 - Viton | PARKER | 2-217
MaK | M43 | Medium Guide |  | 1.1152-207 |  | HEXAGON SOCKET HEAD CAP SCREW
MaK | M43 | Medium Guide |  | 1.0039-803 |  | SPRING DOWEL PIN |  |  |  | 4X8 - ISO8752
MaK | M43 | Medium Guide |  | 1.1367-374 |  | HEXAGON BOLT |  |  |  | M16X70 - ISO4014
MaK | M43 | Medium Guide |  | 1.1387-447 |  | HEXAGON BOLT |  |  |  | M16X50 - ISO4017
MaK | M43 | Medium Guide |  | 1.1158-212 |  | HEXAGON SOCKET HEAD CAP SCREW |  |  |  | M16X80 - ISO4762
MaK | M43 | Medium Guide |  | 1.1367-385 |  | HEXAGON BOLT |  |  |  | M16X150 - ISO4014
MaK | M43 | Medium Guide |  | 1.1056-005 |  | SCREW PLUG |  |  |  | M16X1,5 - DIN906
MaK | M43 | Medium Guide |  | 1.1041-812 |  | SCREW PLUG |  |  |  | M33X2 - DIN910
MaK | M43 | Medium Guide |  | 1.1041-832 |  | SCREW PLUG |  |  |  | G3/8A - DIN910
MaK | M43 | Medium Guide |  | 1.7010-252 |  | JOINT RING |  | 39,00 x 33,00 x 2,00 - CU |  | A33X39 - DIN7603
MaK | M43 | Medium Guide |  | 1.7010-083 |  | JOINT RING |  | 21,000 x 17,00 x 2,00 - CU |  | A17X21 - DIN7603
MaK | M43 | Medium Guide |  | 1.5094-268 |  | PIPE UNION
MaK | M43 | Medium Guide |  | 9.1710-020 |  | SCREW LOCKING COMPOUND, MED.STRENGTH |  |  | LOCTITE | 243
MaK | M43 | Medium Guide |  | 432144-051 |  | CONNECTION FLANGE
MaK | M43 | Medium Guide |  | 432144-052 |  | CONNECTION FLANGE
MaK | M43 | Medium Guide |  | 432144-003 |  | MEDIA BLOCK
MaK | M43 | Medium Guide |  | 432144-004 |  | MEDIA BLOCK
MaK | M43 | Medium Guide |  | 432144-005 |  | PLUG-IN PIPE
MaK | M43 | Medium Guide |  | 432144-056 |  | SLEEVE
MaK | M43 | Medium Guide |  | 432144-011 |  | BLOCK
MaK | M43 | Medium Guide |  | 432144-062 |  | GASKET
MaK | M43 | Medium Guide |  | 432144-063 |  | LUBE OIL PIPE
MaK | M43 | Medium Guide |  | 432144-015 |  | LUBE OIL PIPE
MaK | M43 | Medium Guide |  | 432144-016 |  | LUBE OIL PIPE
MaK | M43 | Medium Guide |  | 438610-003 |  | SLEEVE
MaK | M43 | Medium Guide |  | 1.1158-210 |  | HEXAGON SOCKET HEAD CAP SCREW |  |  |  | M16X70 - ISO4762
MaK | M43 | Medium Guide |  | 1.7084-654 |  | O-RING |  | 50,17 x 5,33 - Viton | PARKER | 2-329
MaK | M43 | Medium Guide |  | 1.1387-372 |  | HEXAGON BOLT |  |  |  | M12X20 - DIN933
MaK | M43 | Medium Guide |  | 1.0045-127 |  | WASHER |  |  |  | 13 - DIN7349
MaK | M43 | Medium Guide |  | 1.1372-390 |  | HEXAGON SCREW |  |  |  | M16X200 - ISO4014
MaK | M43 | Medium Guide |  | 1.1372-373 |  | HEXAGON BOLT |  |  |  | M16X65 - ISO4014
MaK | M43 | Medium Guide |  | 1.0502-151 |  | EXTENSION SLEEVE
MaK | M43 | Medium Guide |  | 1.7010-218 |  | JOINT RING |  | 36,00 x 30,00 x 2,00 - Copper |  | A30x36 - DIN7603 - CU
MaK | M43 | Medium Guide |  | 1.1040-237 |  | SCREW PLUG |  |  |  | M30X2 - DIN908
MaK | M43 | Medium Guide |  | 1.1040-360 |  | SCREW PLUG |  |  |  | M18X1,5 - DIN908
MaK | M43 | Medium Guide |  | 1.7010-102 |  | JOINT RING |  | 22,00 x 18,00 x 2,00 - Copper |  | A18X22 - DIN7603 - CU
MaK | M43 | Medium Guide |  | 1.7082-211 |  | O-RING |  | 35,00 x 5,00 - Viton
MaK | M43 | Medium Guide |  | 1.1367-381 |  | HEXAGON BOLT |  |  |  | M16X110 - ISO4014
MaK | M43 | Medium Guide |  | 1.5098-827 |  | BANJO
MaK | M43 | Medium Guide |  | 1.5094-178 |  | PIPE UNION
MaK | M43 | Medium Guide |  | 1.7010-154 |  | JOINT RING |  | 27,00 x 22,00 x 2,00 - Copper |  | A22X27 - DIN7603 - CU
MaK | M43 | Medium Guide |  | 432144-010 |  | NOZZLE LEAK PIPE
MaK | M43 | Medium Guide |  | 432144-206 |  | MEDIA BLOCK
MaK | M43 | Medium Guide |  | 432144-207 |  | BLANK FLANGE
MaK | M43 | Medium Guide |  | 432144-208 |  | CONNECTION FLANGE
MaK | M43 | Medium Guide |  | 1.5207-308 |  | O-RING |  | 15,54 x 2,62 - Viton | PARKER | 2-114
MaK | M43 | Medium Guide |  | 1.7033-110 |  | JOINT RING |  |  |  | A33X39 - DIN7603
MaK | M43 | Medium Guide |  | 1.5094-278 |  | PIPE UNION
MaK | M43 | Medium Guide |  | 1.5098-825 |  | BANJO
MaK | M43 | Valve Cover |  | 432190-051 |  | VALVE COVER
MaK | M43 | Valve Cover |  | 432190-052 |  | HEADLESS SCREW
MaK | M43 | Valve Cover |  | 432190-003 |  | PALM GRIP
MaK | M43 | Valve Cover |  | 432190-004 |  | RUBBER SEAL
MaK | M43 | Valve Cover |  | 1.0039-266 |  | SPRING DOWEL PIN
MaK | M43 | Valve Cover |  | 1.0067-463 |  | DISC SPRING
MaK | M43 | Valve Cover |  | 1.0045-130 |  | WASHER
MaK | M43 | Valve Cover |  | 1.6050-002 |  | SEALING CAP
MaK | M43 | Valve Cover |  | 1.0039-317 |  | SPRING DOWEL PIN
MaK | M43 | Valve Cover |  | 432190-101 |  | VALVE COVER
MaK | M43 | Valve Cover |  | 432190-102 |  | STUD
MaK | M43 | Valve Cover |  | 432190-106 |  | RUBBER SEAL
MaK | M43 | Valve Cover |  | 432190-151 |  | VALVE COVER